## Class A radiated power
Estimates of Class A radiated power at EMC compliance levels
Dr Vitas Anderson (Two Fields Consulting)
2022-06-13
EMC compliance limit | E limit level (µV/m) | start frequency (MHz) | end frequency (MHz) | distance to test point (m) | test RBW (MHz) | No. of sample points | S limit level (W/m²) | cumulative S level (W/m²) | equivalent dipole power (mW)
FCC PART15 QP10m | 90 | 30 | 88 | 10 | 0.12 | 483 | 2.1485e-11 | 1.0377e-08 | 0.0079516
FCC PART15 QP10m | 150 | 88 | 216 | 10 | 0.12 | 1067 | 5.9682e-11 | 6.368e-08 | 0.048795
FCC PART15 QP10m | 210 | 216 | 960 | 10 | 0.12 | 6200 | 1.1698e-10 | 7.2525e-07 | 0.55572
FCC PART15 QP10m | 300 | 960 | 1000 | 10 | 0.12 | 333 | 2.3873e-10 | 7.9496e-08 | 0.060913
[8 empty] | TOTAL | 0.67338

## Class B radiated power
Estimates of Class B radiated power at EMC compliance levels
Dr Vitas Anderson (Two Fields Consulting)
2022-06-13
EMC compliance limit | E limit level (µV/m) | start frequency (MHz) | end frequency (MHz) | distance to test point (m) | test RBW (MHz) | No. of sample points | S limit level (W/m²) | cumulative S level (W/m²) | equivalent dipole power (mW)
FCC PART15 QP10m | 100 | 30 | 88 | 3 | 0.12 | 483 | 2.6525e-11 | 1.2812e-08 | 0.00088352
FCC PART15 QP10m | 150 | 88 | 216 | 3 | 0.12 | 1067 | 5.9682e-11 | 6.368e-08 | 0.0043915
FCC PART15 QP10m | 200 | 216 | 960 | 3 | 0.12 | 6200 | 1.061e-10 | 6.5782e-07 | 0.045365
FCC PART15 QP10m | 500 | 960 | 1000 | 3 | 0.12 | 333 | 6.6313e-10 | 2.2082e-07 | 0.015228
[8 empty] | TOTAL | 0.065868

## device radiated power
Estimates of device radiated power at EMC compliance levels
Dr Vitas Anderson (Two Fields Consulting)
2022-05-16
EMC compliance limit | limit level (dBµV/m) | limit level (µV/m) | start frequency (MHz) | end frequency (MHz) | distance to test point (m) | test RBW (MHz) | No. of sample points | cumulative signal boost (dB) | max cumulative level (dBµV/m) | max cumulative level (V/m) | max cumulative level (W/m²) | max equivalent dipole power (mW)
FCC PART15 QP10m | 43.5 | 149.6236 | 960 | 1000 | 10 | 0.12 | 333 | 25.2244 | 68.7244 | 0.0027304 | 1.9774e-08 | 0.015152
FCC PART15 QP10m | 35.6 | 60.256 | 216 | 960 | 10 | 0.12 | 6200 | 37.9239 | 73.5239 | 0.0047446 | 5.971e-08 | 0.045753
FCC PART15 QP10m | 33.1 | 45.1856 | 88 | 216 | 10 | 0.12 | 1067 | 30.2816 | 63.3816 | 0.001476 | 5.7786e-09 | 0.0044278
FCC PART15 QP10m | 29.5 | 29.8538 | 30 | 88 | 10 | 0.12 | 483 | 26.8395 | 56.3395 | 0.00065611 | 1.1418e-09 | 0.00087493
[11 empty] | TOTAL | 0.066207

## config results
FCC ID | figure or page | Class | Frequency unit | flow | fhigh | RBW | d (m) | Prad (mW)
2AFYJ-OASLV204 | 51a | A | MHz | 1000 | 6000 | 1 | 3 | 0.0048398
2AFYJ-OASLV204 | 51b | A | MHz | 6000 | 12000 | 1 | 3 | 0.038285
2AFYJ-OASLV204 | 52a | A | MHz | 12000 | 18000 | 1 | 3 | 0.094014
2AFYJ-OASLV204 | 52b | A | MHz | 18000 | 26500 | 1 | 3 | 0.018993
2AFYJ-OASLV204 | 53 | A | MHz | 26500 | 40000 | 1 | 3 | 0.033394
BCGA2439 | 10 | B | GHz | 1 | 30 | 0.001 | 3 | 0.033584
BCGA2442 | 7 | B | GHz | 1 | 30 | 0.001 | 3 | 0.058434
2ATQM1000-0375 | 17 | A | GHz | 1 | 18 | 0.001 | 3 | 0.010593
2ATQM1000-0375 | 18a | A | GHz | 18 | 26 | 0.001 | 3 | 0.014988
2ATQM1000-0375 | 18b | A | GHz | 26 | 40 | 0.001 | 3 | 0.032119
BCGA2485 | 8 | B | MHz | 1000 | 30000 | 1 | 3 | 0.058602
BCGA2615 | 8 | B | MHz | 1000 | 30000 | 1 | 3 | 0.10417
2AGAK-X7 | 21 | B | MHz | 1000 | 18000 | 1 | 3 | 0.018415
2AGAK-X7 | 23 | B | MHz | 18000 | 25000 | 1 | 3 | 0.02338
2ADHY-TRACKER-300W | 2 | A | MHz | 1000 | 6000 | 1 | 3 | 0.0015376
2ADHY-TRACKER-300W | 3 | A | MHz | 6000 | 18000 | 1 | 3 | 0.058175
2ADHY-TRACKER-300W | 4 | A | MHz | 18000 | 26500 | 1 | 3 | 0.025729
2ADHY-TRACKER-300W | 5 | A | MHz | 26500 | 40000 | 1 | 3 | 0.16668
2ADHY-TRACKER-800W | 32 | A | MHz | 1000 | 18000 | 1 | 3 | 0.031808
2ADHY-TRACKER-800W | 33 | A | MHz | 18000 | 26500 | 1 | 3 | 0.0055796
2ADHY-TRACKER-800W | 34 | A | MHz | 26500 | 40000 | 1 | 3 | 0.17032
2AWLG-MEB11V6 | 24 | B | MHz | 1000 | 6000 | 1 | 3 | 0.0021417
2AWLG-MEB11V6 | 26 | B | MHz | 6000 | 18000 | 1 | 3 | 0.038093
2AWLG-MEB11V6 | 28 | B | MHz | 18000 | 26500 | 1 | 3 | 0.028773
2AWLG-MEB11V6 | 30 | B | MHz | 26500 | 30000 | 1 | 3 | 0.015521
2AXQY-I3TFMICG02A | 12 | A | GHz | 1 | 8 | 0.001 | 3 | 0.0071029
2AXQY-I3TFMICG02A | 13 | A | GHz | 8 | 18 | 0.001 | 3 | 0.019113
2ASO2PANDAR40P | 31 | A | MHz | 1000 | 18000 | 1 | 3 | 0.021688
SWSH1000 | 18 | B | GHz | 1 | 18 | 0.001 | 3 | 0.035161
A3LSMT978U | 25 | B | GHz | 1 | 18 | 0.001 | 3 | 0.048314
2ASO2CBPANDARQT | 24 | A | MHz | 1000 | 18000 | 1 | 3 | 0.0034353
BCGA2282 | 15 | A | GHz | 1 | 18 | 0.001 | 10 | 0.034584
BCGA2289 | 17 | B | MHz | 1000 | 18000 | 1 | 3 | 0.024413
2ATXITTESWA664LAB2 | 19 | A | GHz | 1 | 18 | 0.001 | 3 | 0.016372
2AVB6-PA10006882 | 27 | A | GHz | 1 | 18 | 0.001 | 3 | 0.059379
ZCAXE315XDA | 19 | B | GHz | 1 | 18 | 0.001 | 3 | 0.011039
2AXRT-WTC | 17 | A | GHz | 1 | 18 | 0.001 | 3 | 0.046502
2ASO2PANDARQTV2 | 24 | A | MHz | 1000 | 18000 | 1 | 3 | 0.01041
2AUIVTTCVISION312 | 19 | B | GHz | 1 | 18 | 0.001 | 3 | 0.01546
BCGA2179 | 17 | B | MHz | 1000 | 30000 | 1 | 3 | 0.025758
2ASO2PANDAR64 | 18 | A | GHz | 1 | 18 | 0.001 | 3 | 0.064154
SIT-KT570 | 13 | B | GHz | 1 | 18 | 0.001 | 3 | 0.028136
2AVNR-AC13 | 3 | A | GHz | 1 | 9 | 0.001 | 3 | 0.01115
2AVNR-AC13 | 4 | A | GHz | 9 | 18 | 0.001 | 3 | 0.0071863
2AVNR-AC13 | 5 | A | GHz | 18 | 26.5 | 0.001 | 3 | 0.044401
2AVNR-AC13 | 6 | A | GHz | 26.5 | 40 | 0.001 | 1 | 0.00054533
BCGA2438 | 4 | B | MHz | 1000 | 30000 | 1 | 3 | 0.0672
2AB83-D332A | 81 | A | MHz | 1000 | 18000 | 1 | 3 | 0.050827
BCGA2337 | 10 | B | MHz | 1000 | 30000 | 1 | 3 | 0.14914

## Sheet3
Class | FCC ID | flow (GHz) | fhigh (GHz) | Prad (mW) | Prad ( dBmW)
A | 2AB83-D332A | 1 | 18 | 0.0508 | -12.94
A | 2ADHY-TRACKER-300W | 1 | 40 | 0.2521 | -5.98
A | 2ADHY-TRACKER-800W | 1 | 40 | 0.2077 | -6.83
A | 2AFYJ-OASLV204 | 1 | 40 | 0.1895 | -7.22
A | 2ASO2CBPANDARQT | 1 | 18 | 0.0034 | -24.69
A | 2ASO2PANDAR40P | 1 | 18 | 0.0217 | -16.64
A | 2ASO2PANDAR64 | 1 | 18 | 0.0642 | -11.92
A | 2ASO2PANDARQTV2 | 1 | 18 | 0.0104 | -19.83
A | 2ATQM1000-0375 | 1 | 40 | 0.0577 | -12.39
A | 2ATXITTESWA664LAB2 | 1 | 18 | 0.0164 | -17.85
A | 2AVB6-PA10006882 | 1 | 18 | 0.0594 | -12.26
A | 2AVNR-AC13 | 1 | 40 | 0.0633 | -11.99
A | 2AXQY-I3TFMICG02A | 1 | 18 | 0.0262 | -15.82
A | 2AXRT-WTC | 1 | 18 | 0.0465 | -13.33
A | BCGA2282 | 1 | 18 | 0.0346 | -14.61
B | 2AGAK-X7 | 1 | 25 | 0.0418 | -13.79
B | 2AUIVTTCVISION312 | 1 | 18 | 0.0155 | -18.1
B | 2AWLG-MEB11V6 | 1 | 30 | 0.0845 | -10.73
B | A3LSMT978U | 1 | 18 | 0.0483 | -13.16
B | BCGA2179 | 1 | 30 | 0.0258 | -15.88
B | BCGA2289 | 1 | 18 | 0.0244 | -16.13
B | BCGA2337 | 1 | 30 | 0.1491 | -8.27
B | BCGA2438 | 1 | 30 | 0.0672 | -11.73
B | BCGA2439 | 1 | 30 | 0.0336 | -14.74
B | BCGA2442 | 1 | 30 | 0.0584 | -12.34
B | BCGA2485 | 1 | 30 | 0.0586 | -12.32
B | BCGA2615 | 1 | 30 | 0.1042 | -9.82
B | SIT-KT570 | 1 | 18 | 0.0281 | -15.51
B | SWSH1000 | 1 | 18 | 0.0352 | -14.53
B | ZCAXE315XDA | 1 | 18 | 0.011 | -19.59

## 1GHz-18GHz
FCC PART 15 AVG (1GHz - 18 GHz)
SAMPLE CALCULATION
For this calculation, refer to the copied figure below from an EMC FCC test report.
These calculations are for the 1-18 GHz band.
On page 13 of the EMC FCC report, it states that resolution bandwidth (RBW) for the 1-18 GHz tests is 1 MHz, as shown below:
This implies that there are (18-1)/1E-3 = 17,000 sample points in the frequency sweep. This equates to a power boost in the signal level of:
10 x log10(17000) = 42.3 dB
If we assume that all devices pass the test for the FCC PART 15 AVG limit (54 dBµV/m from the plot above), then the maximum cumulative emission at the 3m test point over the 1-18 GHz band, Emax, should be:
Emax = 42.3 + 54 dBµV/m = 96.3 dBµV/m
We then convert Emax into units of V/m:
Emax = 10^(96.3/20) µV/m
= 65,347 µV/m
= 6.53E-2 V/m
Using a simple far field transformation (and assuming Emax is an rms, not peak, value) we calculate the equivalent power flux density, Smax, as:
Smax = |Emax|² / 377
= 6.53E-2² / 377
= 1.13E-5 W/m²
If we assume a Hertzian dipole as a source approximation of the device with a linear gain of 1.64 (i.e. 2.15 dB) and 3m from the test point, then we can calculate the radiated power as follows:
S = P.G/(4.pi.d²)
<=> P = 4.pi.d².S / G
= 4 x 3.142 x 3² x 1.13E-5 / 1.64
= 7.8E-4 W
P = 0.78 mW

## 30MHz-1GHz
FCC PART15 QP10m limit curve (30MHz - 1 GHz)
Frequency breakpoints
freq | limit level
1000 | 43.5294
960 | 43.5294
960 | 35.5732
216 | 35.5732
216 | 33.1222
88 | 33.1033
88 | 29.54
30 | 29.5211

## Sheet1
FCC 47 CFR Part 15 Subpart B EMC limits
Clause 15.109 radiated emission limits
Class A devices
Freq range | Field strength | Field strength
(MHz) | (µV/m) | (dBµV/m)
30 to 88 | 100 | 40
88 to 216 | 150 | 43.5218
216 to 960 | 200 | 46.0206
Above 960 | 500 | 53.9794
Class B devices
Freq range | Field strength | Field strength
(MHz) | (µV/m) | (dBµV/m)
30 to 88 | 90 | 39.0849
88 to 216 | 150 | 43.5218
216 to 960 | 210 | 46.4444
Above 960 | 300 | 49.5424